## RoomSizeSensorDistance
Room Type | Room Number | Source Height | Source to M1 | Source to M2 | Source to M3 | Source to M4 | Wide | Long | Height | Volume | Avg Mass | Runs | Residual
Small | B2-126 |  | 1.1 | 2.2 | 3.3 | 4.4 |  |  |  |  | 363 | 3 | 2.7%
Medium | J2-109 |  | 2.2 | 4.4 | 6.6 | 8.8 |  |  |  |  | 471 | 4 | 3.4%
Large | J2-601 |  | 2 | 4 | 6 | 8 | 5.6 | 17 | 2.7 | 257.04 | 500 | 4 | 1.5%
Aud Front |  | 0.77 | 1.6 | 2.75 | 3.9 | 5.05 |  |  |  |  | 512 | 4 | 5.2%
Aud Sensor Height |  |  | 0.97 | 1.17 | 1.37 | 1.57
Cafeteria |  |  | 2.3 | 3.25 | 2.3 | 3.25 | 11.4 | 53.96 | 3.762 | 2314.1717 | 535 | 2 | 0.63%
Room Type | Room # | M1 | M2 | M3 | M4 | Residual
Small | B2-126 | 1.1 | 2.2 | 3.3 | 4.4
Medium | J2-109 | 2.2 | 4.4 | 6.6 | 8.8
Large | J2-601 | 2 | 4 | 6 | 8
Aud Front |  | 1.6 | 2.75 | 3.9 | 5.05
Cafeteria |  | 2.3 | 3.25 | 2.3 | 3.25
|  | L | K | Q | R
C_Common |  | 1.88 | 2.62 | 3.13 | 3.4
|  | I | H | C | B
C_Middle |  | 1.25 | 2.5 | 3.75 | 5
|  | R | K | J
C_Corner |  | 1.25 | 2.5 | 3.75 | 2.62

## Introduction
Data to support the following paper
Interactive Simulation of Nonpharmaceutical Interventions of
Airborne Disease Transmission in Office Settings
Thomas Zimmerman(1*), Neha Sharma(2), Hakan Bulu(1), Vanessa Burrowes(3), David Beymer(1), Vandana Mukherjee(1)
(1) IBM Research-Almaden; tzim@us.ibm.com, hbulu@us.ibm.com, vanessa.burrowes@ibm.com, bey-mer@us.ibm.com, vandana@us.ibm.com,
(2) 2Simon Fraser University; neha_sharma_3@sfu.ca
Correspondence: tzim@us.ibm.com
Abstract
The Covid-19 pandemic has caused major disruptions to workplace safety and productivity. Here we describe a browser-based interactive disease transmission simulation to enable managers and individuals (agents) to optimize safe office work activities during pandemic conditions. The ap-plication provides a user interface to evaluate the impact of non-pharmaceutical interventions (NPIs) on airborne disease exposure based on agents’ s meeting patterns and room properties. Exposure is calibrated using CO2 as a proxy for viral aerosol dispersion. For the building studied, major findings are cubicles during low occupancy produce unexpected high exposures, upgrading meeting to larger room reduces total average exposure by 44%, and when all meetings are con-ducted in large rooms, a 79% exposure reduction is realized.

## ppm_per_mass
ppm/mass
| M1 | M2 | M3 | M4
Small | 24.4852 | 16.7271 | 14.396 | 14.0048
distance | 1.1 | 2.2 | 3.3 | 4.4
Med | 14.616 | 11.6317 | 11.7846 | 10.7929
distance | 2.2 | 4.4 | 6.6 | 8.8
Large | 2.9555 | 1.5095 | 3.118 | 0.169
distance | 2 | 4 | 6 | 8
Aud | 5.3579 | 4.891 | 4.7532 | 3.8056
distance | 1.6 | 2.75 | 3.9 | 5.05 | Avg | Avg
Caf | 1.53 | 1.15 | 1.24 | 1.34 | 1.385 | 1.245
distance | 2.3 | 3.25 | 2.3 | 3.25 | 2.3 | 3.25
| meter | ppm/mass
Small | 1 | 25.5064 | Extrapolated
| 1.1 | 24.4852
| 2.2 | 16.7271
| 3.3 | 14.396
| 4.4 | 14.0048
Med | 1 | 21.8549 | Extrapolated
| 2.2 | 14.616
| 4.4 | 11.6317
| 6.6 | 11.7846
| 8.8 | 10.7929
Large | 1 | 4.1696 | Extrapolated
| 2 | 2.9555
| 4 | 1.5095
| 6 | 3.118
| 8 | 0.169 | [6 empty] | Sun and Zhai Extrapolation Pd=(-18.18ln(d)+43.276)/100
[9 empty] | d | ppm/mass | Pd | Extrapolate @ 1 meter
Aud | 1 | 6.6761 | Extrapolated |  |  |  |  | Ref | 1 |  | 0.43276
| 1.6 | 5.3579 | [5 empty] | Small | 1.1 | 24.4852 | 0.41543 | 25.5064
| 2.75 | 4.891 | [5 empty] | Med | 2.2 | 14.616 | 0.28942 | 21.8549
| 3.9 | 4.7532 | [5 empty] | Large | 2 | 2.9555 | 0.30675 | 4.1696
| 5.05 | 3.8056 | [5 empty] | Aud | 1.6 | 5.3579 | 0.34731 | 6.6761
[8 empty] | Caf | 2.3 | 1.385 | 0.28134 | 2.1304
Caf | 1 | 2.1304 | Extrapolated |  |  |  |  | Cubie | 1.25 | 18.332 | 0.39219 | 20.2282
| 2.3 | 1.385
| 3.25 | 1.245
Mid cubie | 1 | 20.2282 | Extrapolated
| 1.25 | 18.332
| 2.5 | 17.1794
| 3.75 | 13.7236
| 5 | 12.6343
| Second degree polynomical fit coefficients | [5 empty] | Python code to calculate second degree polynomical coefficients
Model | Room | A | B | C | MaxD |  | import numpy as np
0 | Small | 1.567 | -11.741 | 35.508 | 4.5 |  | # Calculate the coefficients of the second-degree polynomial
1 | Med | 0.313 | -4.214 | 24.37 | 8.5 |  | coefficients = np.polyfit(x, y, 2)
2 | Large | -0.01 | -0.331 | 4.025 | 8 |  | # Extract the coefficients
3 | Aud | 0.086 | -1.105 | 7.365 | 5 |  | a, b, c = coefficients
4 | Caf | 0.189 | -1.198 | 3.139 | 3.25
5 | Cubie | 0.14 | -2.657 | 22.248 | 5
6 | Isolated | 0 | 0 | 0 | 0 |  | `

## Cubie
Cubie
Middle | Run | Offset Sum/Mass |  |  |  |  | Residual | 34.81%
|  | I | H | C | B | Mass | I | H | C | B
J | 1 | 15.3441 | 14.3791 | 12.4314 | 11.3092 | 401 | 35.94% | 32.85% | 25.24% | 29.01%
J | 2 | 21.3198 | 19.9797 | 15.0158 | 13.9595 | 444 | 44.19% | 38% | 31.49% | 41.75%
| Avg | 18.332 | 17.1794 | 13.7236 | 12.6343
| Distance | 1.25 | 2.5 | 3.75 | 5